## VRE Plants
plant ID | name | kind | latitude | longitude | Capacity (MW) | bus (ignore) | technology type | unit capacity [kW] | latitude_MERRA | longitude_MERRA
Wind | Wind_1 | wind_onshore | 44.2044 | -81.4574 | 180 | Bruce A TS | V_112-3.0 | 3075 | 268 | 148
Wind | Wind_2 | wind_onshore | 43.4846 | -81.6282 | 93 | Bruce A TS | V_112-3.0 | 3075 | 267 | 148
Wind | Wind_3 | wind_onshore | 43.1128 | -81.7024 | 222 | Evergreen SS | V_112-3.0 | 3075 | 266 | 147
Wind | Wind_4 | wind_onshore | 44.2478 | -81.5714 | 19.5 | Bruce A TS | V_112-3.0 | 3075 | 268 | 148
Wind | Wind_5 | wind_onshore | 44.2134 | -80.2673 | 145 | Essa TS | V_112-3.0 | 3075 | 268 | 150
Wind | Wind_6 | wind_onshore | 44.1972 | -80.7005 | 22.4 | Bruce A TS | V_112-3.0 | 3075 | 268 | 149
Wind | Wind_7 | wind_onshore | 44.9465 | -81.2632 | 5.1 | Bruce A TS | V_112-3.0 | 3075 | 270 | 148
Wind | Wind_8 | wind_onshore | 43.2986 | -81.6144 | 102.4 | Bruce A TS | V_112-3.0 | 3075 | 267 | 148
Wind | Wind_9 | wind_onshore | 43.3937 | -81.6578 | 99.3 | Bruce A TS | V_112-3.0 | 3075 | 267 | 148
Wind | Wind_10 | wind_onshore | 44.0078 | -80.3556 | 60 | Bruce A TS | V_112-3.0 | 3075 | 268 | 149
Wind | Wind_14 | wind_onshore | 43.9373 | -81.6399 | 270 | Ashfield SS | V_112-3.0 | 3075 | 268 | 148
Wind | Wind_15 | wind_onshore | 43.8589 | -81.692 | 39.6 | Bruce A TS | V_112-3.0 | 3075 | 268 | 147
Wind | Wind_17 | wind_onshore | 44.0524 | -81.6558 | 76 | Bruce A TS | V_112-3.0 | 3075 | 268 | 148
Wind | Wind_19 | wind_onshore | 44.3416 | -81.4533 | 181.5 | Bruce A TS | V_112-3.0 | 3075 | 269 | 148
Wind | Wind_20 | wind_onshore | 42.8814 | -79.7879 | 149 | Longwood TS | V_112-3.0 | 3075 | 266 | 150
Wind | Wind_22 | wind_onshore | 42.7677 | -80.2521 | 10 | Middleport TS | V_112-3.0 | 3075 | 266 | 150
Wind | Wind_24 | wind_onshore | 42.8392 | -80.0274 | 104.4 | Middleport TS | V_112-3.0 | 3075 | 266 | 150
Wind | Wind_25 | wind_onshore | 42.87 | -79.9377 | 124.4 | Bruce A TS | V_112-3.0 | 3075 | 266 | 150
Wind | Wind_26 | wind_onshore | 42.2787 | -81.9917 | 119 | Longwood TS | V_112-3.0 | 3075 | 265 | 147
Wind | Wind_27 | wind_onshore | 43.0828 | -82.0528 | 116.6 | Longwood TS | V_112-3.0 | 3075 | 266 | 147
Wind | Wind_28 | wind_onshore | 42.2743 | -82.1824 | 78 | Hanmer TS | V_112-3.0 | 3075 | 265 | 147
Wind | Wind_29 | wind_onshore | 42.4776 | -82.3603 | 99 | Cherrywood TS | V_112-3.0 | 3075 | 265 | 146
Wind | Wind_30 | wind_onshore | 42.3011 | -82.0047 | 99 | Longwood TS | V_112-3.0 | 3075 | 265 | 147
Wind | Wind_31 | wind_onshore | 42.3964 | -81.8657 | 108 | Hanmer TS | V_112-3.0 | 3075 | 265 | 147
Wind | Wind_32 | wind_onshore | 42.5193 | -81.7571 | 10 | Longwood TS | V_112-3.0 | 3075 | 265 | 147
Wind | Wind_34 | wind_onshore | 43.0184 | -81.7392 | 40 | Longwood TS | V_112-3.0 | 3075 | 266 | 147
Wind | Wind_35 | wind_onshore | 42.5613 | -82.2203 | 99.12 | Longwood TS | V_112-3.0 | 3075 | 265 | 147
Wind | Wind_38 | wind_onshore | 42.3495 | -82.1071 | 270 | Longwood TS | V_112-3.0 | 3075 | 265 | 147
Wind | Wind_40 | wind_onshore | 42.2638 | -82.2682 | 10 | Longwood TS | V_112-3.0 | 3075 | 265 | 147
Wind | Wind_42 | wind_onshore | 46.6615 | -84.3587 | 25.3 | Hanmer TS | V_112-3.0 | 3075 | 273 | 143
Wind | Wind_43 | wind_onshore | 46.6126 | -84.4792 | 189 | Hanmer TS | V_112-3.0 | 3075 | 273 | 143
Wind | Wind_44 | wind_onshore | 44.3085 | -80.3138 | 28.5 | Essa TS | V_112-3.0 | 3075 | 269 | 150
Wind | Wind_46 | wind_onshore | 45.8403 | -80.6316 | 300 | Parkway JCT | V_112-3.0 | 3075 | 272 | 149
Wind | Wind_47 | wind_onshore | 44.0197 | -78.581 | 36 | Cherrywood TS | V_112-3.0 | 3075 | 268 | 152
Wind | Wind_48 | wind_onshore | 43.8123 | -79.074 | 1.8 | Cherrywood TS | V_112-3.0 | 3075 | 268 | 151
Wind | Wind_51 | wind_onshore | 42.084 | -83.0425 | 10 | Longwood TS | V_112-3.0 | 3075 | 264 | 145
Wind | Wind_53 | wind_onshore | 42.0323 | -82.9618 | 45.6 | Longwood TS | V_112-3.0 | 3075 | 264 | 146
Wind | Wind_54 | wind_onshore | 42.1941 | -82.8105 | 20 | Longwood TS | V_112-3.0 | 3075 | 264 | 146
Wind | Wind_57 | wind_onshore | 42.2841 | -82.5284 | 48.6 | Longwood TS | V_112-3.0 | 3075 | 265 | 146
Wind | Wind_58 | wind_onshore | 42.1839 | -82.2851 | 202 | Longwood TS | V_112-3.0 | 3075 | 264 | 147
Wind | Wind_59 | wind_onshore | 42.2364 | -82.4566 | 10 | Longwood TS | V_112-3.0 | 3075 | 264 | 146
Wind | Wind_60 | wind_onshore | 42.1521 | -82.489 | 60 | Longwood TS | V_112-3.0 | 3075 | 264 | 146
Wind | Wind_61 | wind_onshore | 42.1269 | -82.6835 | 51 | Longwood TS | V_112-3.0 | 3075 | 264 | 146
Wind | Wind_62 | wind_onshore | 42.2718 | -82.4882 | 10 | Longwood TS | V_112-3.0 | 3075 | 265 | 146
Wind | Wind_63 | wind_onshore | 42.2195 | -82.5614 | 166 | Longwood TS | V_112-3.0 | 3075 | 264 | 146
Wind | Wind_64 | wind_onshore | 42.2496 | -82.6523 | 100 | Longwood TS | V_112-3.0 | 3075 | 264 | 146
Wind | Wind_65 | wind_onshore | 45.7291 | -82.295 | 5.5 | Hanmer TS | V_112-3.0 | 3075 | 271 | 147
Wind | Wind_67 | wind_onshore | 45.9355 | -81.9835 | 60 | Hanmer TS | V_112-3.0 | 3075 | 272 | 147
Wind | Wind_68 | wind_onshore | 44.9437 | -75.371 | 30 | Hawthorne TS | V_112-3.0 | 3075 | 270 | 157
Wind | Wind_69 | wind_onshore | 45.2195 | -75.1629 | 100 | Hawthorne TS | V_112-3.0 | 3075 | 270 | 157
Wind | Wind_70 | wind_onshore | 44.179 | -76.4725 | 197.8 | Lennox TS | V_112-3.0 | 3075 | 268 | 155
Wind | Wind_71 | wind_onshore | 44.1689 | -78.6293 | 10 | Cherrywood TS | V_112-3.0 | 3075 | 268 | 152
Wind | Wind_72 | wind_onshore | 44.228 | -76.7195 | 10 | Lennox TS | V_112-3.0 | 3075 | 268 | 155
Wind | Wind_73 | wind_onshore | 44.1522 | -76.7219 | 73 | Lennox TS | V_112-3.0 | 3075 | 268 | 155
Wind | Wind_74 | wind_onshore | 48.7606 | -88.7667 | 98.9 | Hanmer TS | V_112-3.0 | 3075 | 278 | 137
Wind | Wind_75 | wind_onshore | 47.2214 | -84.5235 | 57 | Hanmer TS | V_112-3.0 | 3075 | 274 | 143
Wind | Wind_77 | wind_onshore | 42.9993 | -79.5035 | 253 | Middleport TS | V_112-3.0 | 3075 | 266 | 151
Wind | Wind_78 | wind_onshore | 42.8978 | -79.3854 | 18.9 | Middleport TS | V_112-3.0 | 3075 | 266 | 151
Wind | Wind_80 | wind_onshore | 43.122 | -79.7108 | 9 | Middleport TS | V_112-3.0 | 3075 | 266 | 150
Wind | Wind_82 | wind_onshore | 42.9238 | -81.9063 | 14.1 | Longwood TS | V_112-3.0 | 3075 | 266 | 147
Wind | Wind_84 | wind_onshore | 42.6476 | -80.7695 | 129 | Middleport TS | V_112-3.0 | 3075 | 265 | 149
Wind | Wind_89 | wind_onshore | 43.0858 | -80.7142 | 18 | Middleport TS | V_112-3.0 | 3075 | 266 | 149
Wind | Wind_91 | wind_onshore | 42.9877 | -81.7068 | 60 | Longwood TS | V_112-3.0 | 3075 | 266 | 147
Wind | Wind_96 | wind_onshore | 43.7838 | -80.404 | 41 | Claireville TS | V_112-3.0 | 3075 | 268 | 149
Wind | Wind_98 | wind_onshore | 44.082 | -80.287 | 199.5 | Claireville TS | V_112-3.0 | 3075 | 268 | 150
Solar | Solar_1 | multi_c_Si | 44.5939 | -75.7354 | 10 | Bruce A TS | FS395 | 95 | 269 | 156
Solar | Solar_2 | multi_c_Si | 44.102 | -80.7472 | 50 | Longwood TS | FS395 | 95 | 268 | 149
Solar | Solar_3 | multi_c_Si | 42.9585 | -81.6708 | 12 | Longwood TS | FS395 | 95 | 266 | 147
Solar | Solar_4 | multi_c_Si | 42.8913 | -81.1134 | 20 | Longwood TS | FS395 | 95 | 266 | 148
Solar | Solar_5 | multi_c_Si | 42.9854 | -80.9604 | 19.5 | Longwood TS | FS395 | 95 | 266 | 149
Solar | Solar_8 | multi_c_Si | 42.695 | -80.9791 | 10 | Longwood TS | FS395 | 95 | 265 | 149
Solar | Solar_9 | multi_c_Si | 43.0711 | -81.1582 | 7 | Longwood TS | FS395 | 95 | 266 | 148
Solar | Solar_10 | multi_c_Si | 42.9743 | -79.1965 | 10 | Middleport TS | FS395 | 95 | 266 | 151
Solar | Solar_11 | multi_c_Si | 48.3603 | -89.2536 | 10.9 | Middleport TS | FS395 | 95 | 277 | 136
Solar | Solar_12 | multi_c_Si | 48.7152 | -94.2518 | 10 | Longwood TS | FS395 | 95 | 277 | 129
Solar | Solar_13 | multi_c_Si | 48.9428 | -88.3141 | 1 | Hanmer TS | FS395 | 95 | 278 | 138
Solar | Solar_14 | multi_c_Si | 48.4393 | -80.3256 | 8 | Porcupine TS | FS395 | 95 | 277 | 150
Solar | Solar_15 | multi_c_Si | 49.1444 | -80.9717 | 40 | Porcupine TS | FS395 | 95 | 278 | 149
Solar | Solar_19 | multi_c_Si | 49.6807 | -83.6816 | 10 | Porcupine TS | FS395 | 95 | 279 | 144
Solar | Solar_20 | multi_c_Si | 47.5126 | -79.708 | 30 | Porcupine TS | FS395 | 95 | 275 | 150
Solar | Solar_23 | multi_c_Si | 49.375 | -82.3928 | 6 | Porcupine TS | FS395 | 95 | 279 | 146
Solar | Solar_24 | multi_c_Si | 44.1939 | -78.0946 | 5 | Cherrywood TS | FS395 | 95 | 268 | 153
Solar | Solar_25 | multi_c_Si | 45.4289 | -74.9374 | 36 | Hawthorne TS | FS395 | 95 | 271 | 158
Solar | Solar_27 | multi_c_Si | 45.5035 | -74.5278 | 43.2 | Hawthorne TS | FS395 | 95 | 271 | 158
Solar | Solar_30 | multi_c_Si | 45.3092 | -76.2435 | 20 | Hawthorne TS | FS395 | 95 | 271 | 156
Solar | Solar_31 | multi_c_Si | 45.3031 | -75.458 | 10 | Hawthorne TS | FS395 | 95 | 271 | 157
Solar | Solar_32 | multi_c_Si | 45.4083 | -76.275 | 23.4 | Hawthorne TS | FS395 | 95 | 271 | 156
Solar | Solar_34 | multi_c_Si | 48.7078 | -94.2516 | 5 | Hanmer TS | FS395 | 95 | 277 | 129
Solar | Solar_35 | multi_c_Si | 49.8395 | -92.8467 | 10 | Hanmer TS | FS395 | 95 | 280 | 131
Solar | Solar_36 | multi_c_Si | 48.3653 | -89.3208 | 8.5 | Middleport TS | FS395 | 95 | 277 | 136
Solar | Solar_37 | multi_c_Si | 48.7069 | -94.2503 | 10 | Middleport TS | FS395 | 95 | 277 | 129
Solar | Solar_38 | multi_c_Si | 44.2904 | -76.9257 | 19.5 | Lennox TS | FS395 | 95 | 269 | 155
Solar | Solar_40 | multi_c_Si | 44.0199 | -77.094 | 20 | Lennox TS | FS395 | 95 | 268 | 154
Solar | Solar_42 | multi_c_Si | 44.3118 | -76.6511 | 100 | Lennox TS | FS395 | 95 | 269 | 155
Solar | Solar_43 | multi_c_Si | 44.232 | -77.3566 | 10 | Lennox TS | FS395 | 95 | 268 | 154
Solar | Solar_44 | multi_c_Si | 44.2175 | -76.7082 | 10 | Lennox TS | FS395 | 95 | 268 | 155
Solar | Solar_45 | multi_c_Si | 44.059 | -77.3315 | 20 | Lennox TS | FS395 | 95 | 268 | 154
Solar | Solar_47 | multi_c_Si | 44.0246 | -78.1208 | 20 | Lennox TS | FS395 | 95 | 268 | 153
Solar | Solar_49 | multi_c_Si | 44.4084 | -76.9154 | 54 | Lennox TS | FS395 | 95 | 269 | 155
Solar | Solar_50 | multi_c_Si | 44.3145 | -77.432 | 21 | Lennox TS | FS395 | 95 | 269 | 154
Solar | Solar_51 | multi_c_Si | 44.3136 | -78.3926 | 10 | Lennox TS | FS395 | 95 | 269 | 152
Solar | Solar_52 | multi_c_Si | 44.2044 | -76.9251 | 8.5 | Lennox TS | FS395 | 95 | 268 | 155
Solar | Solar_53 | multi_c_Si | 44.2966 | -76.633 | 98 | Lennox TS | FS395 | 95 | 269 | 155
Solar | Solar_54 | multi_c_Si | 43.9294 | -78.5454 | 2 | Lennox TS | FS395 | 95 | 268 | 152
Solar | Solar_56 | multi_c_Si | 44.0561 | -77.1519 | 10 | Lennox TS | FS395 | 95 | 268 | 154
Solar | Solar_57 | multi_c_Si | 44.6707 | -76.3044 | 30 | Lennox TS | FS395 | 95 | 269 | 156
Solar | Solar_58 | multi_c_Si | 45.0965 | -74.7167 | 10 | Hawthorne TS | FS395 | 95 | 270 | 158
Solar | Solar_60 | multi_c_Si | 44.8206 | -76.307 | 10 | Hawthorne TS | FS395 | 95 | 270 | 156
Solar | Solar_62 | multi_c_Si | 44.7257 | -75.4928 | 9.3 | Hawthorne TS | FS395 | 95 | 269 | 157
Solar | Solar_63 | multi_c_Si | 45.1066 | -74.6822 | 9.3 | Hawthorne TS | FS395 | 95 | 270 | 158
Solar | Solar_64 | multi_c_Si | 45.0564 | -76.0795 | 34 | Hawthorne TS | FS395 | 95 | 270 | 156
Solar | Solar_66 | multi_c_Si | 45.1563 | -75.2245 | 10 | Hawthorne TS | FS395 | 95 | 270 | 157
Solar | Solar_67 | multi_c_Si | 45.1024 | -74.6899 | 20 | Hawthorne TS | FS395 | 95 | 270 | 158
Solar | Solar_69 | multi_c_Si | 45.0679 | -74.9468 | 10 | Hawthorne TS | FS395 | 95 | 270 | 158
Solar | Solar_70 | multi_c_Si | 44.6329 | -75.6982 | 19 | Hawthorne TS | FS395 | 95 | 269 | 156
Solar | Solar_72 | multi_c_Si | 44.9778 | -75.8198 | 7 | Hawthorne TS | FS395 | 95 | 270 | 156
Solar | Solar_73 | multi_c_Si | 44.9856 | -75.013 | 10 | Hawthorne TS | FS395 | 95 | 270 | 157
Solar | Solar_74 | multi_c_Si | 44.6712 | -76.273 | 20 | Hawthorne TS | FS395 | 95 | 269 | 156
Solar | Solar_76 | multi_c_Si | 45.017 | -74.9659 | 20 | Hawthorne TS | FS395 | 95 | 270 | 158
Solar | Solar_78 | multi_c_Si | 45.1276 | -75.2581 | 10 | Hawthorne TS | FS395 | 95 | 270 | 157
Solar | Solar_79 | multi_c_Si | 44.8769 | -76.007 | 52.5 | Hawthorne TS | FS395 | 95 | 270 | 156
Solar | Solar_85 | multi_c_Si | 42.1449 | -83.0769 | 45 | Longwood TS | FS395 | 95 | 264 | 145
Solar | Solar_88 | multi_c_Si | 46.6692 | -80.9214 | 10 | Hanmer TS | FS395 | 95 | 273 | 149
Solar | Solar_89 | multi_c_Si | 42.855 | -80.3607 | 9.5 | Middleport TS | FS395 | 95 | 266 | 149
Solar | Solar_90 | multi_c_Si | 42.8883 | -79.819 | 100 | Milton SS | FS395 | 95 | 266 | 150
Solar | Solar_91 | multi_c_Si | 42.8037 | -80.0461 | 44 | Longwood TS | FS395 | 95 | 266 | 150
Solar | Solar_92 | multi_c_Si | 42.8745 | -80.2972 | 10 | Longwood TS | FS395 | 95 | 266 | 150
Solar | Solar_93 | multi_c_Si | 43.049 | -80.3883 | 8 | Longwood TS | FS395 | 95 | 266 | 149
Solar | Solar_94 | multi_c_Si | 46.5236 | -84.4456 | 69 | Hanmer TS | FS395 | 95 | 273 | 143
Solar | Solar_97 | multi_c_Si | 44.629 | -79.8493 | 9 | Essa TS | FS395 | 95 | 269 | 150
Solar | Solar_98 | multi_c_Si | 44.651 | -78.7587 | 21 | Claireville TS | FS395 | 95 | 269 | 152
Solar | Solar_99 | multi_c_Si | 44.2588 | -79.293 | 100 | Claireville TS | FS395 | 95 | 269 | 151
Solar | Solar_105 | multi_c_Si | 42.2741 | -82.4267 | 5 | Longwood TS | FS395 | 95 | 265 | 146
Solar | Solar_106 | multi_c_Si | 44.0616 | -79.1816 | 16.5 | Claireville TS | FS395 | 95 | 268 | 151
Solar | Solar_108 | multi_c_Si | 42.281 | -82.9351 | 50 | Longwood TS | FS395 | 95 | 265 | 146
Solar | Solar_109 | multi_c_Si | 42.9417 | -82.3394 | 80 | Longwood TS | FS395 | 95 | 266 | 146
Solar | Solar_111 | multi_c_Si | 42.8692 | -82.4207 | 20 | Longwood TS | FS395 | 95 | 266 | 146
Solar | Solar_112 | multi_c_Si | 42.7113 | -82.4619 | 20 | Longwood TS | FS395 | 95 | 265 | 146
Solar | Solar_113 | multi_c_Si | 44.5392 | -79.765 | 22 | Essa TS | FS395 | 95 | 269 | 150
Solar | Solar_117 | multi_c_Si | 42.7841 | -80.2655 | 9.1 | Middleport TS | FS395 | 95 | 266 | 150
Solar | Solar_118 | multi_c_Si | 42.9359 | -80.1435 | 20 | Middleport TS | FS395 | 95 | 266 | 150
Solar | Solar_119 | multi_c_Si | 42.4454 | -81.8504 | 9.4 | Longwood TS | FS395 | 95 | 265 | 147
Solar | Solar_120 | multi_c_Si | 45.6081 | -79.4262 | 20 | Essa TS | FS395 | 95 | 271 | 151
Solar | Solar_122 | multi_c_Si | 44.5825 | -79.4981 | 48 | Essa TS | FS395 | 95 | 269 | 151
Solar | Solar_128 | multi_c_Si | 44.6982 | -79.8423 | 20 | Essa TS | FS395 | 95 | 269 | 150
Solar | Solar_136 | multi_c_Si | 44.0636 | -78.8664 | 10 | Cherrywood TS | FS395 | 95 | 268 | 152

## Non-VRE Parameters
Non-vre technology assumptions
| Cost - related Technology Characteristics |  | Operating Characteristics |  | Ramping Characteristics
col. | start up cost | shut down cost | min up time | min down time | ramp rate max | ramp rate min | start up ramp limit | shut down ramp limit
| [$ / MWcap] | [$ / MWcap] | [hours] | [hours] | [MW/hr p MWcap] | [MW/hr p MWcap] | [MW/hr p MWcap] | [MW/hr p MWcap]
coal | 54 |  | 24 | 12 | 0.1 | -0.1
Natural gas
NG_CC | 66 |  | 8 | 4 | 0.25 | -0.25
NG_CT | 26 |  | 1 | 1 | 1 | -1
NG_CG | 26 |  | 1 | 1 | 1 | -1
diesel |  |  | 1 | 1 | 0.25 | -0.25
fuel oil |  |  | 1 | 1 | 0.25 | -0.25
nuclear | 55 |  | 168 | 24 | 0.01 | -0.01
hydro |  |  |  |  | 1 | -1
hydro_hourly |  |  |  |  | 1 | -1
hydro_daily |  |  |  |  | 1 | -1
hydro_monthly |  |  |  |  | 1 | -1
geothermal
biomass | 54 |  | 8 | 6 | 0.05 | -0.05
biogas | 54 |  | 8 | 6 | 0.05 | -0.05
wind
solar
PHS | 0 | 0 | 1 | 1 | 1 | -1
CAES
battery
EV
importexport
Imports
Col number | 0 | 1 | 2 | 3 | 4 | 5 | 6 | 7
Notes: | cost curve equation | combination of variable cost (P^1) and spinning cost (P^0)
| start up cost | cost to commit the unit ($)
shut down cost
| min up time | minimum time for which a unit must be on (status =1) after it is committed [hours]
| min down time | minimum time for which a unit must be off (status = 0) after it is de-commited [hours]
| ramp rate max | positive change in real power over 1 hour (MW/hr) for a spinning unit (with status = 1)
| ramp rate min | negative change in real power over 1 hou (MW/hr) for a spinning unit (with status =1)
| start up ramp limit | maximum positive change in real power over the first hour after startup (MW/hr)
| shut down ramp limit | maximum negative change in real power over the last hor before shutdown (MW/hr)

## Non-VRE Plants
plant ID | name | kind | Operating Cost ($/MWh) | pmin (MW) | Capacity (MW) | bus (ignore) | bus-old (ignore)
nuclear_1 | nuclear_1 | nuclear | 12 | 0 | 3524 | Bowmanville SS | Bowmanville SS
nuclear_2 | nuclear_2 | nuclear | 12 | 0 | 3126 | Bruce A TS | Bruce A TS
nuclear_3 | nuclear_3 | nuclear | 12 | 0 | 3268 | Bruce B SS | Bruce B SS
nuclear_4 | nuclear_4 | nuclear | 12 | 0 | 3102 | Cherrywood TS | Pickering A SS
hydro_hourly_1 | hydro_hourly_1 | hydro_hourly | 3.3 | 0 | 58 | Milton SS | DA Watson TS
hydro_hourly_2 | hydro_hourly_2 | hydro_hourly | 3.3 | 0 | 47 | Longwood TS | Andrews TS
hydro_hourly_3 | hydro_hourly_3 | hydro_hourly | 3.3 | 0 | 192 | Essa TS | Waubaushene TS
hydro_hourly_4 | hydro_hourly_4 | hydro_hourly | 3.3 | 0 | 860.5 | Hanmer TS | Clergue TS
hydro_hourly_5 | hydro_hourly_5 | hydro_hourly | 3.3 | 0 | 1 | Claireville TS | Fergus TS
hydro_hourly_6 | hydro_hourly_6 | hydro_hourly | 3.3 | 0 | 2119.2 | Middleport TS | Beck #1 SS
hydro_hourly_7 | hydro_hourly_7 | hydro_hourly | 3.3 | 0 | 214 | Porcupine TS | Kapuskasing TS
hydro_hourly_8 | hydro_hourly_8 | hydro_hourly | 3.3 | 0 | 1417.5 | Hawthorne TS | Alexander GS
hydro_hourly_9 | hydro_hourly_9 | hydro_hourly | 3.3 | 0 | 27.2 | Cherrywood TS | Otonabee TS
hydro_hourly_10 | hydro_hourly_10 | hydro_hourly | 3.3 | 0 | 289 | Lennox TS | Sidney TS
hydro_daily_1 | hydro_daily_1 | hydro_daily | 3.3 | 0 | 23 | Essa TS | Hollingsworth TS
hydro_daily_2 | hydro_daily_2 | hydro_daily | 3.3 | 0 | 206 | Middleport TS | DeCew Falls SS
hydro_daily_3 | hydro_daily_3 | hydro_daily | 3.3 | 0 | 928 | Hanmer TS | Aubrey Falls CGS
hydro_daily_4 | hydro_daily_4 | hydro_daily | 3.3 | 0 | 1662 | Porcupine TS | Iroquois Falls DS
hydro_daily_5 | hydro_daily_5 | hydro_daily | 3.3 | 0 | 1274 | Hawthorne TS | Des Joachims TS
biomass_1 | biomass_1 | biomass | 100 | 36 | 360 | Hanmer TS | AV Terrace Bay CTS
biomass_2 | biomass_2 | biomass | 100 | 0 | 2.4 | Hawthorne TS | Bilberry Creek TS
biomass_3 | biomass_3 | biomass | 100 | 2 | 15 | Claireville TS | King Edward TS
biomass_4 | biomass_4 | biomass | 100 | 0 | 3 | Longwood TS | Duart TS
biomass_5 | biomass_5 | biomass | 100 | 2 | 15.1 | Claireville TS | Bramalea TS
biomass_6 | biomass_6 | biomass | 100 | 1 | 11.4 | Middleport TS | Kenilworth TS
biomass_7 | biomass_7 | biomass | 100 | 5 | 53 | Porcupine TS | AP Calstock CSS
biogas_1 | biogas_1 | biogas | 100 | 1 | 7.6 | Cherrywood TS | Otonabee TS
biogas_2 | biogas_2 | biogas | 100 | 2 | 17.6 | Hawthorne TS | St.Isidore TS
biogas_3 | biogas_3 | biogas | 100 | 0 | 3.2 | Hanmer TS | North Bay TS
biogas_4 | biogas_4 | biogas | 100 | 2 | 19.4 | Middleport TS | Kitchener MTS #6
biogas_5 | biogas_5 | biogas | 100 | 1 | 7.6 | Milton SS | Erindale TS
biogas_6 | biogas_6 | biogas | 100 | 1 | 8.95 | Longwood TS | Clarke TS
biogas_7 | biogas_7 | biogas | 100 | 0 | 4.7 | Claireville TS | Manby TS
NG_CG_1 | NG_CG_1 | NG_CG | 136.5 | 59 | 293 | Longwood TS | Leamington TS
NG_CG_2 | NG_CG_2 | NG_CG | 136.5 | 68 | 341 | Hawthorne TS | Brockville TS
NG_CG_3 | NG_CG_3 | NG_CG | 136.5 | 16 | 80.5 | Cherrywood TS | Wilson TS
NG_CG_4 | NG_CG_4 | NG_CG | 136.5 | 23 | 115 | Claireville TS | Richview TS
NG_CG_5 | NG_CG_5 | NG_CG | 136.5 | 1 | 3.233 | Bruce A TS | Holland TS
NG_CG_6 | NG_CG_6 | NG_CG | 136.5 | 14 | 72 | Middleport TS | OHSC CGS
NG_CG_7 | NG_CG_7 | NG_CG | 136.5 | 35 | 173 | Milton SS | Third Line TS
NG_CC_1 | NG_CC_1 | NG_CC | 75.5 | 28 | 140 | Lennox TS | NPIF Kingston CGS
NG_CC_2 | NG_CC_2 | NG_CC | 75.5 | 65 | 325 | Longwood TS | Greenfld Energy CGS
NG_CC_3 | NG_CC_3 | NG_CC | 75.5 | 185 | 927 | Claireville TS | Goreway TS
NG_CC_4 | NG_CC_4 | NG_CC | 75.5 | 58 | 292 | Porcupine TS | Iroquois Falls DS
NG_CT_1 | NG_CT_1 | NG_CT | 136.5 | 601 | 3007 | Lennox TS | Lennox TS
NG_CT_2 | NG_CT_2 | NG_CT | 136.5 | 93 | 464 | Cherrywood TS | York EnergyCentr CGS
NG_CT_3 | NG_CT_3 | NG_CT | 136.5 | 7 | 34 | Porcupine TS | Kirkland Lake TS
NG_CT_4 | NG_CT_4 | NG_CT | 136.5 | 7 | 35 | Hanmer TS | Nipigon DS
NG_CT_5 | NG_CT_5 | NG_CT | 136.5 | 510 | 2552 | Longwood TS | Keith TS
NG_CT_6 | NG_CT_6 | NG_CT | 136.5 | 244 | 1222 | Milton SS | Halton Hills CGS
NG_CT_7 | NG_CT_7 | NG_CT | 136.5 | 125 | 624 | Middleport TS | Hearn SS
NG_CT_8 | NG_CT_8 | NG_CT | 136.5 | 124 | 618 | Parkway JCT | St.Clair E.C. CGS
NG_CT_9 | NG_CT_9 | NG_CT | 136.5 | 37 | 184 | Hawthorne TS | Morrisburg TS
importexport_1 | importexport_1 | importexport | 0 | 0 | 1 | Longwood TS
importexport_2 | importexport_2 | importexport | 0 | 0 | 1 | Middleport TS
importexport_3 | importexport_3 | importexport | 0 | 0 | 1 | Hanmer TS
importexport_4 | importexport_4 | importexport | 0 | 0 | 1 | Hanmer TS
importexport_5 | importexport_5 | importexport | 0 | 0 | 1 | Hawthorne TS